## Flood
1. Data Table - Flood Information
Column Name | Description | Example Value
Road ID | Unique identifier for the road | A0004
Start Chainage (m) | Starting point of the section affected by the flood | 232000
End Chainage (m) | Ending point of the section affected by the flood | 232800
Side (LHS/RHS/Full) | Side of the road affected by the flood (Left Hand Side, Right Hand Side, or Full) | LHS
Flood Location Name | Name of the location where the flood occurred | Buttala Town
Flood Duration (hrs) | Duration of the flood in hours | 1.5
Flood Height from road surface (m) | Height of the flood water above the road surface in meters | 0.3
Flood Reason | Reason for the flood (e.g., blockage, heavy rainfall) | Leadaway Blocking
Disaster Occured Date | Date when the flood occurred | 2023.11.14
Survey Date | Date when the survey of the damage was conducted | 2024.01.01
Damaged Items | Items damaged due to the flood (e.g., roads, bridges, culverts) | Concrete Drain
Damage Immediate Rectification Cost (Rs.) | Estimated cost of immediate repairs to the damaged items
Rectification Type | Type of repair needed for the damaged items | Re-construction concrete drain
Permanent Rectification Cost (Rs.) Estimated | Estimated cost of permanent repairs to the damaged items | 2000000
Images-Pre | Image of the damaged area before repairs | image1.jpg
Images | Image of the damaged area after repairs | image1.jpg
Drawings (PDF) | PDF file containing drawings or plans related to the damage and repairs | drawing1.pdf
Comments (Remarks) | Additional comments or remarks about the flood and its impact | Significant flood damage
2. Data Table - Damaged Rectification
Column Name | Description | Example Value
Road ID | Unique identifier for the road | A0004
Start Chainage (m) | Starting point of the section affected by the flood | 232000
End Chainage (m) | Ending point of the section affected by the flood | 232800
Side (LHS/RHS/Full) | Side of the road affected by the flood (Left Hand Side, Right Hand Side, or Full) | LHS
Flood Location Name | Name of the location where the flood occurred | Buttala Town
Damaged Items | Items damaged due to the flood (e.g., roads, bridges, culverts) | Concrete Drain
Rectification Type | Type of repair needed for the damaged items | Re-construction concrete drain
Permanent Rectification Cost (Rs.) Estimated | Estimated cost of permanent repairs to the damaged items | 2000000
Permanent Rectification Cost (Rs.) Actual | Actual cost of permanent repairs to the damaged items
Actual commencement Year | Year when the permanent repairs were started
Construction State | Current status of the permanent repairs (e.g., ongoing, completed)
Actual Completed Year | Year when the permanent repairs were completed
Images-Pre | Image of the damaged area before repairs | image1.jpg
Images-Post | Image of the damaged area after repairs | image2.jpg
Drawings (PDF) | PDF file containing drawings or plans related to the damage and repairs | drawing1.pdf
Comments (Remarks) | Additional comments or remarks about the flood and its impact | Significant flood damage
Proposed - Lookup Files
Side (LHS/RHS/Full)
LHS
RHS
Full
Flood Reason
Leadaway Blocking
Culvert Blocking
Vertical Alignment Issue
Other Issue
Damaged Items
Concrete drain
Side drain
Scupper drain
Retaining wall
Culvert head wall
Road surface
Kerbs
Footwalk
Earth Shoulder
Rectification Type
Re-construction concrete drain
Re-cutting side drain
Re-cutting scupper drain
Re-construction retaining wall
Re-construction culvert head wall
Over lay
Reparing kerbs
Reparing footwalk
Regravelling earth shoulder
Base failure correction
Sand sealing
Chip sealing
Patching potholes
Crack sealing
Edge correction
Desilting of culvert

## Landslide
1. Data Table - Landslide Information
Column Name | Description | Example Value
Road ID | Unique identifier for the road | A0016
Affected area Start Chainage (m) | Starting point of the section affected by the landslide | 32519
Affected area End Chainage (m) | Ending point of the section affected by the landslide | 32619
Side (LHS/RHS/Full) | Side of the road affected by the landslide (Left Hand Side, Right Hand Side, or Full) | LHS
LandSlide Location | Location where the landslide occurred
Preventive Action or Post Disaster | Type of action required after the landslide (e.g., cleaning, debris removal, repairs) | Post Disaster Action Required
Reason | Reason for the landslide (e.g., heavy rainfall, earthquake) | Continuous havy rain
Record Date | Date when the landslide was recorded | 2024.09.01
Survey Date | Date when the survey of the damage was conducted
Damage Immediate Rectification Cost (Rs.) | Estimated cost of immediate repairs to the landslide damage
LandSlide Type | Type of landslide (e.g., rockfall, debris flow) | Rockfalls
Permanent Rectification Cost (Rs.) Estimated | Estimated cost of permanent repairs to the landslide damage | 200000000
Images-Pre | Image of the landslide area before any repairs | image1.jpg
Drawings (PDF) | PDF file containing drawings or plans related to the landslide and repairs | drawing1.pdf
Comments (Remarks) | Additional comments or remarks about the landslide and its impact | Between Culvert 33/6 & 33/8
2. Data Table - Damaged Rectification
Column Name | Description | Example Value
Road ID | Unique identifier for the road | A0016
Affected area Start Chainage (m) | Starting point of the section affected by the landslide | 32519
Affected area End Chainage (m) | Ending point of the section affected by the landslide | 32619
Side (LHS/RHS/Full) | Side of the road affected by the landslide (Left Hand Side, Right Hand Side, or Full) | LHS
LandSlide Location | Location where the landslide occurred
Rectification type | Type of repair needed for the landslide damage (e.g., retaining wall, slope stabilization) | Retaining wall
Permanent Rectification Cost (Rs.) Estimated | Estimated cost of permanent repairs to the landslide damage | 2000000
Permanent Rectification Cost (Rs.) Actual | Actual cost of permanent repairs to the landslide damage
Actual commencement Year | Year when the permanent repairs were started
Construction State | Current status of the permanent repairs (e.g., ongoing, completed)
Actual Completed Year | Year when the permanent repairs were completed
Images-Pre | Image of the landslide area before any repairs | image1.jpg
Images-Post | Image of the landslide area after repairs | image2.jpg
Drawings (PDF) | PDF file containing drawings or plans related to the landslide and repairs | drawing1.pdf
Comments (Remarks) | Additional comments or remarks about the landslide and its impact | Between Culvert 33/6 & 33/8
Proposed - Lookup Files
Side (LHS/RHS/Full)
LHS
RHS
Full
LandSlide Type
Landslides
Slope failures
Rockfalls
Ground Subsidence
Rectification Type
Surface drainage
Shallow groundwater drainage
Horizontal drainage
Drainage well
Earth removal work
Counterweight embankment work
Pile work
Anchor work
Rock bolt work
Hydroseeding work
Shotcrete work
Crib work
Gabion work
Retaining wall
Reason
Continuous havy rain
Human or Man made

## Erosion
1. Data Table - Erosion Information
Column Name | Description | Example Value
Road ID | Unique identifier for the road | A0016
Start Chainage (m) | Starting point of the section affected by the erosion | 34470
End Chainage (m) | Ending point of the section affected by the erosion | 34650
Side (LHS/RHS) | Side of the road affected by the erosion (Left Hand Side or Right Hand Side) | RHS
Erosion Location Name | Name of the location where the erosion occurred | Uduwara 6th Post
Record Date | Date when the erosion was recorded | 08.12.2023
Distance from Center Line (m) | Distance of the erosion from the center line of the road | 0
Distance To ROW (m) | Distance of the erosion from the Right of Way (ROW) of the road | 3.5
Erosion Type | Type of erosion (e.g., river erosion, slope erosion) | River Erosion
River Name | Name of the river causing the erosion | Badulu Oya
Survey Date | Date when the survey of the damage was conducted
Immediate Rectification Cost (Rs.) | Estimated cost of immediate repairs to the erosion damage | 5000000
Permanent Rectification Cost (Rs.) Estimated | Estimated cost of permanent repairs to the erosion damage | 50000000
Images-Pre | Image of the erosion area before any repairs | image1.jpg
Drawings (PDF) | PDF file containing drawings or plans related to the erosion and repairs | drawing1.pdf
Comments (Remarks) | Additional comments or remarks about the erosion and its impact | Between Culvert 35/6 & 35/8
2. Data Table - Rectification Cost
Column Name | Description | Example Value
Road ID | Unique identifier for the road | A0016
Start Chainage (m) | Starting point of the section affected by the erosion | 34470
End Chainage (m) | Ending point of the section affected by the erosion | 34650
Side (LHS/RHS) | Side of the road affected by the erosion (Left Hand Side or Right Hand Side) | RHS
Erosion Location Name | Name of the location where the erosion occurred | Uduwara 6th Post
Permanent Rectification Cost (Rs.) Estimated | Estimated cost of permanent repairs to the erosion damage | 50000000
Permanent Rectification Cost (Rs.) Actual | Actual cost of permanent repairs to the erosion damage
Actual commencement Year | Year when the permanent repairs were started
Construction State | Current status of the permanent repairs (e.g., ongoing, completed)
Actual Completed Year | Year when the permanent repairs were completed
Images-Pre | Image of the erosion area before any repairs | image1.jpg
Images-Post | Image of the erosion area after repairs | image2.jpg
Drawings (PDF) | PDF file containing drawings or plans related to the erosion and repairs | drawing1.pdf
Comments (Remarks) | Additional comments or remarks about the erosion and its impact | Between Culvert 35/6 & 35/8
Proposed - Lookup Files
Side (LHS/RHS) | Erosion Type | Protection Type (Structure Name)
LHS | Coastal Erosion | Gabion work
RHS | River Erosion | Retaining wall