## Pavement Composition
Road Code | Start Chainage | End Chainage | Direction | Side | Location | Pavement Code | Surface Code | Surface Thickness | Surface Construction Year | Old Surface Code | Old Surface Thickness | Old Surface Construction Year | Base Type Code | Base Thickness | Base Construction Year | Subbase Type Code | Subbase Thickness | Subbase Construction Year | Subgrade Type Code | California Bearing Ratio | Remarks | Survey Date

## Base Type (L)
Code | Name
DLC | Dry Lean Concrete
WBM | Water Bound Macadam
WMM/WBM | Water Bound Macadam/Wet Mix Macadam
WMM | Wet Mix Macadam

## Pavement SubGrade (L)
Code | Name
C | Clay
CL | Clay of low plasticity,Lean clay
CS | Clay+Silt
SC | Clayed Sand
G | Gravel
SP | Poorly graded sand
R | Rock
SA | Sand
SAG | Sand+Gravel
S | Silt
ML | Silt(ML)
ML-CL | Silt(ML)-Clay of low plasticity,Lean Clay
ML-SC | Silt(ML)-Clayed Sand
SS | Silt+Sand
SM | Silty Sand
SM-SC | Silty Sand-Clayed Sand
SW | Well-graded sand,Fine to coarse sand
SW-SM | Well-graded sand,Fine to coarse sand-Silty Sand

## Pavement Type (L)
Code | Name
AMAB | Asphalt Mix on Asphalt Base
AMAP | Asphalt Mix on Asphalt Pavement
AMGB | Asphalt Mix on Granular Base
AMSB | Asphalt Mix on Stabilised Base
CRCP | Continuous Reinforced Concrete Pavement
JPCPD | Jointed Plain Concrete Pavement + Dowel
JPCPND | Jointed Plain Concrete Pavement + no dowels
JRCP | Jointed Reinforced Concrete Pavement
STAB | Surface Treatment on Asphalt Base
STAP | Surface Treatment on Asphalt Pavement
STBG | Surface Treatment on Granular Base
STSB | Surface Treatment on Stabilised Base

## SubBase Type (L)
Code | Name
GSB | Granular Sub Base
M | MOORUM
QD | Quarry Dust
SS | Stone Soling

## Surface Type (L)
Code | Name
B | Bituminous
CC | Cement Concrete